## Technology cost and performance
Renewable Energy Technologies
| Capacity Factor | Lifetime | Reference capacity or annual mileage | Overnight capital cost | O&M costs | Conversion efficiency
INDUSTRY SECTOR | (%) | (years) | (kW) | (USD/kW) | (USD/kW/yr) | (%)
Solar thermal | 12 | 25 | 500 | 300 | 4.5 | 100
Geothermal | 55 | 42 | 100 | 1500 | 37.5 | 100
Biomass boilers | 85 | 25 | 500 | 580 | 14.5 | 88
BUILDINGS SECTOR | (%) | (years) | (kW) | (USD/kW) | (USD/kW/yr) | (%)
Space heating: Geothermal heat pumps | 50 | 15 | 12 | 1500 | 37.5 | 350
Space heating: Air-to-Air heat pumps | 50 | 15 | 12 | 780 | 19.5 | 350
Water heating: Biomass | 30 | 15 | 20 | 600 | 15 | 80
Water heating: Solar (thermosiphon) | 12 | 20 | 82 | 150 | 3.75 | 100
Space heating: Biogas | 50 | 15 | 50 | 600 | 15 | 80
Space heating: Pellet burners | 30 | 15 | 20 | 774 | 19.35 | 85
Space Cooling: Solar | 12 | 20 | 5 | 1350 | 33.75 | 100
Cooking biogas (from AD) | 10 | 25 | 2 | 39 | 0.975 | 48
Cooking biomass (solid) | 10 | 20 | 1 | 15 | 0.375 | 30
Cooking bioethanol | 10 | 20 | 2 | 10 | 0.25 | 50
TRANSPORT SECTOR | (%) | (years) | (passenger-km/yr/vehicle) | (USD / vehicle) | (USD / vehicle / yr) | (MJ/passenger-km)
First generation bioethanol (passenger road vehicles) | N/A | 12 | 15000 | 28000 | 2800 | 1.64
Second generation bioethanol (passenger road vehicles) | N/A | 12 | 15000 | 28000 | 2800 | 1.64
Biodiesel (passenger road vehicles) | N/A | 12 | 15000 | 30000 | 3000 | 1.54
Plug-in hybrid (passenger road vehicles) | N/A | 12 | 15000 | 30000 | 3000 | 0
Battery electric (passenger road vehicles) | N/A | 12 | 15000 | 32000 | 2880 | 0
POWER SECTOR | (%) | (years) | (kW) | (USD/kW) | (USD/kW/yr) | (%)
Hydro (Small) | 50 | 40 | 0.05 | 2500 | 50 | 100
Hydro (Large) | 50 | 60 | 100 | 1500 | 30 | 100
Wind onshore | 34 | 30 | 100 | 1500 | 60 | 100
Wind offshore | 45 | 30 | 50 | 2870 | 157.85 | 100
Solar PV (Rooftop) | 16 | 30 | 0.1 | 1400 | 14 | 100
Solar PV (Utility) | 18 | 30 | 1 | 1000 | 10 | 100
Solar CSP PT no storage | 25 | 35 | 50 | 2250 | 22.5 | 33
Solar CSP PT storage | 38 | 35 | 50 | 4000 | 120 | 33
Biomass power | 70 | 25 | 50 | 2750 | 68.75 | 38
Landfill gas power | 70 | 25 | 0.5 | 1800 | 45 | 32
Geothermal | 80 | 50 | 25 | 2500 | 100 | 10
Tide, wave, ocean | 50 | 25 | 5 | 3500 | 35 | 100
Conventional Energy Technologies
| Capacity Factor | Lifetime | Reference capacity or annual mileage | Overnight capital cost | O&M costs | Conversion efficiency
INDUSTRY SECTOR | (%) | (years) | (kW) | (USD/kW) | (USD/kW/yr) | (%)
Coal (steam boiler) | 85 | 25 | 2000 | 300 | 7.5 | 90
Petroleum products (steam boiler) | 85 | 25 | 2000 | 200 | 5 | 85
Natural gas (steam boiler) | 85 | 25 | 2000 | 100 | 2.5 | 95
BUILDINGS SECTOR | (%) | (years) | (kW) | (USD/kW) | (USD/kW/yr) | (%)
Space heating: coal (boiler) | 50 | 15 | 20 | 175 | 6.125 | 90
Space heating: petroleum products (boiler) | 50 | 15 | 20 | 175 | 6.125 | 85
Space heating: natural gas (boiler) | 50 | 15 | 20 | 162 | 5.67 | 95
Water heating: natural gas (boiler) | 30 | 15 | 20 | 150 | 5.25 | 95
Retrofit Space heating: natural gas (boiler) | 50 | 15 | 20 | 0 | 0 | 95
Space & Water heating: traditional biomass | 85 | 25 | 2000 | 100 | 2.5 | 50
Water heating: electricity | 30 | 10 | 5 | 150 | 3.75 | 85
Space cooling: electricity | 30 | 10 | 10 | 150 | 3.75 | 250
Cooking LPG/kerosene | 10 | 20 | 5 | 10 | 0.25 | 50
Cooking natural gas | 10 | 25 | 9 | 39 | 0.975 | 48
Cooking electricity | 10 | 10 | 7.4 | 24 | 0.6 | 75
Cooking traditional biomass | 10 | 3 | 1 | 10 | 0.25 | 10
TRANSPORT SECTOR | (%) | (years) | (passenger-km/yr/vehicle) | (USD / vehicle) | (USD / vehicle / yr) | (MJ/passenger-km)
Petroleum products (passenger road vehicles) | N/A | 12 | 15000 | 28000 | 2800 | 1.6
POWER SECTOR | (%) | (years) | (kW) | (USD/kW) | (USD/kW/yr) | (%)
Coal (non-OECD) | 80 | 60 | 650 | 1300 | 52 | 30
Natural gas | 60 | 30 | 650 | 1000 | 40 | 55
Oil | 30 | 50 | 400 | 1200 | 18 | 40
Nuclear (non-OECD) | 84 | 60 | 1200 | 5500 | 137.5 | 33
Diesel (Gen-set) | 40 | 20 | 0.1 | 1500 | 37.5 | 42
Coal (OECD) | 80 | 60 | 650 | 3000 | 120 | 42
Nuclear (OECD) | 84 | 60 | 1200 | 7500 | 187.5 | 33
The technology and performance assumptions presented in this table represent international values for the year 2030. For individual REmap country analyses, technology cost and performance was localised. Generally this involved updating the capacity factor, overnight capital and O&M costs, and conversion efficiency based on country information and projections. Version March, 2016.